## Table S1
Table S1: Basin-wide parameters and erosion rates for each basin-averaged cosmogenic (i.e. sand) sample.
| DNK-02 | DNK-07 | MFK-01 | MFK-03
Max elevation (m) | 3236 | 3236 | 3847 | 3847
Minimum elevation (m) | 380 | 1783 | 883 | 414
Area (km2) | 309 | 99 | 228 | 428
Percent glaciated | 28% | 56% | 36% | 30%
Avg yearly precip (mm/yr) | 1096 | 1158 | 1290 | 1302
Mean annual temperature (deg C) | 9.41 | 6.34 | 6.93 | 7.57
Collection site latitude | 36.9036 | 37.0844 | 36.5201 | 36.4854
Collection site longitude | -119.1229 | -119.1543 | -118.7563 | -118.8348
10-Be (atoms/g quartz) | 337875 ± 5460 | 416086 ± 7811 | 150897 ± 2461 | 130663 ± 2461
Snow shielding | 0.915 | 0.866 | 0.911 | 0.924
Erosion rate- Shielding Scenario A (mm/kyr) | 33.9 ± 2.64 | 33.4 ± 2.72 | 92.8 ± 7.8 | 97.9 ± 7.93
Erosion rate- Shielding Scenario B (mm/kyr)b | 36.5 ± 2.84 | 38.0 ± 3.1 | 97.2 ± 8.2 | 102 ± 8.2
Normalized 10 year discharge (m3/(sec·km2))c | 1.4 | 1.4 | 0.88 | 0.88
a In this scenario we including shielding effects from snow but not from topography. These results are used in the paper. bHere we omitted snow shielding and including topographic shielding for comparison with previous work c We calculated normalized 10 year discharge by dividing a 10 year flood discharge by the drainage area at the gage.

## Table S2
Table S2: Coordinates of sample collection sites and study reachesa
| Sample Easting | Sample Northing | Upstream extent Easting | Upstream extent Northing | Downstream extent Easting | Downstream extent Northing
MFK21-06 | 343399.3 | 4043779.25 | 343575.9917 | 4043787.3025 | 343331.96 | 4043771.7
MFK21-04 | 339516.33 | 4042311.18 | 339704.85 | 4042259.2 | 339478.1561 | 4042292.7641
MFK21-11 | 344050.82 | 4044071.6 | 344242.3525 | 4043999.9585 | 344004.7741 | 4044097.7848
MFK22-02 | 344633.68 | 4044128.36 | 344836.638 | 4044217.0214 | 344595.6032 | 4044138.9397
MFK21-09 | 336667 | 4039751 | 336792 | 4039927 | 336647.8175 | 4039737.9262
DNK21-06 | 308528.14 | 4106406.93 | 308401.3647 | 4106598.5402 | 308530.6223 | 4106383.9362
DNK22-01 | 309347.83 | 4101516.75 | 309140.3993 | 4101627.4422 | 309360.1959 | 4101507.1964
DNK22-02 | 311169.78 | 4093365.81 | 311228.3924 | 4093565.6114 | 311156.6471 | 4093327.1874
DNK21-0304a | 311062.24 | 4093225.01 | 311156.6502 | 4093282.3346 | 311004.0876 | 4093215.3701
DNK21-0304b | 310283.11 | 4092962.41 | 310349.6756 | 4092937.1471 | 310264.7064 | 4092956.8988
DNK22-03 | 310058.32 | 4088733.52 | 310009 | 4088951 | 310045 | 4088711
aCoordinates are in UTM Zone 11.

## Table S3
Table S3: Individual bedrock samples and slope angle shielding
Site Name | Sample | Location | Dip (deg) | Quartz content (%, after grinding and sieving)a | Grams usedb
MFK21_CRN_04 | A | Waterfall lip | <10 | 90 | 100
| C | Waterfall face | 35 | 90 | 100
| D | plunge pool margin | <10 | 90 | 100
MFK21_CRN_11 | A | plung pool margin | <10 | 90 | 100
| C | waterfall face | 14.3 | 80 | 100
| D | plunge pool margin | <10 | 85 | 100
MFK21_CRN_09 | A | plunge pool margin | <10 | 90 | 150
| B | bedrock lip margin | <10 | 90 | 150
MFK21_CRN_06 | A | plunge pool margin | 30 | 90 | 100
| C | waterfall lip | <10 | 90 | 100
| D | plunge pool margin | <10 | 90 | 100
MFK22_CRN_02 | A | plunge pool margin | 53 | 90 | 85
| B | plunge pool margin | 75 | 90 | 85
| C | plunge pool margin | 30 | 90 | 90
DNK21_CRN_06 | A | Lip margin | <10 | 80 | 150
| B | plunge pool margin | <10 | 80 | 150
DNK21_CRN_03 | A | waterfall lip | <10 | 90 | 100
| C | plunge pool margin | 27 | 90 | 100
DNK21_CRN_04 | A | plunge pool margin | <10 | 60 | 150
DNK22_CRN_01 | A | lip margin | <10 | 90 | 51
| B | plunge pool margin | <10 | 90 | 51
| C | plunge pool margin | 17 | 90 | 51
| D | pothole margin | 85 | 90 | 51
DNK22_CRN_02 | A | waterfall face | 17 | 90 | 65
| B | waterfall face | 17 | 90 | 65
| C | plunge pool margin | 25 | 90 | 65
DNK22_CRN_03 | A | waterfall lip | <10 | 95 | 75
| B | plunge pool margin | <10 | 60 | 119
| C | plunge pool margin | <10 | 60 | 119
aQuartz content assessed visually. bSamples from each site were combined before AMS testing to get erosion rate data for the site on average.

## Table S4
Table S4: Shielding estimates for each bedrock study reach
| Topographic shielding | Water shielding | Slope shielding | Total shielding
MFK21-06 | 0.85843 | 0.97246 | 0.99248 | 0.82851
MFK21-04 | 0.88522 | 0.96569 | 0.98778 | 0.8444
MFK21-11 | 0.8712 | 0.9741 | 0.99931 | 0.84806
MFK22-02 | 0.66807 | 0.94872 | 0.84019 | 0.53252
MFK21-09 | 0.91186 | 0.94609 | 1 | 0.86271
DNK21-06 | 0.93911 | 0.96125 | 1 | 0.90272
DNK22-01 | 0.82354 | 0.97938 | 0.88863 | 0.71673
DNK22-02 | 0.86529 | 0.99157 | 0.99313 | 0.8521
DNK21-0304 | 0.86481 | 0.99518 | 0.99462 | 0.85601
DNK22-03 | 0.8708 | 0.98738 | 1 | 0.85981

## Table S5
Table S5: Waterfall drop heights measured through lidar analysis.a
| WF 1 | WF 2 | WF 3 | WF 4 | WF 5 | WF 6 | WF 7 | Average
DNK21-04 | 4.38 | 1.08 | 1.15 | -- | -- | -- | -- | 2.2033
DNK21-03 | 5.16 | 14.05 | 3.55 | 3.1 | -- | -- | -- | 6.465
DNK22-02 | 10.57 | 4.91 | 21.74 | 4.4 | 1.43 | 14.11 | 7.96 | 9.3029
DNK22-01 | 1.41 | 1.49 | 3.15 | -- | -- | -- | -- | 2.0167
DNK21-06 | 2.69 | 1.16 | -- | -- | -- | -- | -- | 1.925
DNK22-03 | 4.111 | 1.838 | 1.255 | -- | -- | -- | -- | 2.4013
MFK22-02 | 4.59 | 1.76 | 1.47 | 1.14 | 3.24 | -- | -- | 2.44
MFK21-11 | 2.418 |  | 1.642 | 1.41 | 6.671 | -- | -- | 3.0352
MFK21-06 | 3.726 | 3.621 | 1.005 | 2.196 | -- | -- | -- | 2.637
MFK21-04 | 6.161 | -- | -- | -- | -- | -- | -- | 6.161
MFK21-09 | 1.484 | 3.611 | 1.683 | -- | -- | -- | -- | 2.2593
a-- indicates that the total waterfalls in the reach was less than the value specified by the column..

## Table S6
Table S6: Waterfall morphology measured per site using a laser range findera
| Drop height (m)b | Pool depth (m) | Pool length (m) | Pool width (m) | Pool radius (m)c
MFK21_06 | 3.7 | NaN | 5.6 | 8.3 | 2.8
MFK21_06 | 1 | NaN | 29.5 | 6 | 3
MFK21_06 | 2.2 | 4.58 | 29.8 | 16.9 | 8.45
MFK21_06 | 1.9 | 1.35 | 7 | 12 | 3.5
MFK21_06 | 3 | 1.5 | 13.9 | 7 | 3.5
MFK21_06 | 0.5 | 2.1 | 3.8 | 9 | 1.9
MFK21_06 | 0.2 | 1.5 | 9.8 | 3.4 | 1.7
MFK21_11 | 8 | 2.5 | 11 | 9.6 | 4.8
MFK21_11 | 1.6 | 0.76 | 10 | 23 | 5
MFK21_11 | 0.2 | 1 | 6.2 | 2.6 | 1.3
MFK21_11 | 0.6 | 1.1 | 3 | 7.7 | 1.5
MFK21_11 | 0.6 | 1.53 | 7 | 14.2 | 3.5
MFK21_04 | 7.9 | 4 | 45 | 10.7 | 5.35
MFK22_02 | 3.3 | NaN | 10 | 7 | 3
MFK22_02 | 0.2 | 1.3 | 10 | 9 | 0.8
MFK22_02 | 1.3 | 0.75 | 12 | 5.5 | 2.75
MFK22_02 | 1.6 | NaN | 11 | 11 | 2
MFK21_09 | 3.7 | 2 | 16.2 | 13 | 6.5
MFK21_09 | 1.8 | 1.9 | 9 | 7.5 | 3.75
MFK21_09 | 0.8 | 1.6 | 17.5 | 7 | 3.5
MFK21_09 | 0.7 | 1.5 | 22 | 11.6 | 5.8
MFK21_09 | 1.5 | 2 | 30 | 10 | 5
DNK21_06 | 0.9 | 0.37 | 6.5 | 7.8 | 3.25
DNK22_01 | 0.9 | 0.6 | 9.7 | 9.5 | 4.75
DNK22_02 | 10 | 1 | 10 | 3 | 1.5
DNK22_02 | 20.2 | 1.5 | 1 | 11.3 | 0.5
DNK22_0304 | 12.9 | 6.3 | 56.6 | 10.7 | 5.35
DNK22_0304 | 4.3 | 2.37 | 21 | 8.4 | 4.2
DNK22_0304 | 3.7 | 4.2 | 22 | 14 | 7
DNK22_03 | 4.2 | 2 | 42 | 22 | 11
DNK22_03 | 4.7 | 4 | 30 | 12 | 6
aIndividual survey data for each waterfall surveyed in the MFK and Dinkey Creek. Note that this data was used as a per-site average for calculation of radius, and drops below 0.5 m were removed for that analysis. Drop height measurements used in Rothman et al., (2024) were averaged from lidar measurements. 'NaN' indicates that pool depth was not able to be measured due to access issues. bDrop height was measured via laser range finder as the vertical distance between the point at which water began to accelerate towards the waterfall lip, and the plunge pool. Drop height as measured by laser range finder was not used in this paper, except to separate out plunge pools with waterfalls that were over or under 1 m of drop height, in order to ensure that the plunge pools measured were below the waterfalls that were measured using lidar. cPool radius was estimated as the minimum value between half of pool length and half of pool width.

## Table S7
Table S7: Bedrock sample-reach data, including the reach-average of lidar and survey derived waterfall measurements, model inputs, and erosion rate estimates and model predictionsa
| MFK21-06 | MFK21-04 | MFK21-11 | MFK22-02 | MFK21-09 | DNK21-06 | DNK22-01 | DNK22-02 | DNK21-0304 | DNK22-03
Stot | 0.060866 | 0.036637 | 0.049718 | 0.049045 | 0.037423 | 0.03073 | 0.042922 | 0.34796 | 0.10473 | 0.032
Snon_wf | 0.016036 | 0.011455 | 0.011527 | 0.010074 | 0.011018 | 0.017748 | 0.025939 | 0.23739 | 0.018235 | 0.0040201
width=a*depthb (m) | a=10.7, b=0.524 | a=11.8, b=0.683 | a=11.7, b=0.708 | a=6.57, b=0.525 | a=13.86, b=0.819 | a=11.3, b=0.505 | a=12.8, b=0.453 | a=6.91, b=1.05 | a=16.1, b=0.394 | a=17.1, b=0.619
D84 (cm) | 22 | 22 | 22 | 22 | 22 | 9 | 9 | 9 | 9 | 9
D50 (cm) | 10.4 | 10.4 | 10.4 | 10.4 | 10.4 | 3 | 3 | 3 | 3 | 3
Drainage Area (km2) | 218.0979 | 266.0298 | 214.2462 | 213.846 | 423.5985 | 99.6213 | 132.2639 | 232.932 | 240.9764 | 301.5113
Q (m3/s) | 191.3206 | 233.3677 | 187.9419 | 187.5908 | 371.5907 | 139.2897 | 184.9303 | 325.6835 | 336.9311 | 421.5705
Qs (m3/s) | 0.06328 | 0.077187 | 0.062162 | 0.062046 | 0.1229 | 0.01003 | 0.013316 | 0.023451 | 0.024261 | 0.030356
hwf (m) | 2.8192 | 8.508 | 2.7622 | 2.2278 | 2.8543 | 2.16 | 1.99 | 6.3533 | 4.3029 | 2.4
hpool (m) | 2.2 | 4 | 1.4 | 1 | 2.9 | 0.97 | 0.84 | 1.3 | 2.7 | 1.5
rpool (m) | 3.85 | 5.35 | 3.7 | 2.58 | 4.91 | 3.25 | 4.75 | 1 | 5.5 | 8.5
Ltot (m) | 300.66 | 333 | 354 | 335 | 312 | 315 | 308 | 319 | 332 | 250
# Wf | 5 | 1 | 5 | 6 | 3 | 2 | 3 | 6 | 7 | 3
Erosion rate (mm/yr) | 0.172 | 0.0726 | 0.258 | 0.351 | 0.159 | 0.0496 | 0.0392 | 0.085 | 0.154 | 0.0908
Normalized erosion rate (Enorm) | 1.7569 | 0.74157 | 2.6353 | 3.5853 | 1.6241 | 1.4718 | 1.1632 | 2.5223 | 4.5697 | 2.6944
Predicted erosion rate (mm/yr) | 0.5209 | 0.3659 | 0.4983 | 0.989 | 0.5689 | 0.0413 | 0.042 | 5.4765 | 0.0939 | 0.057
aBaseline model inputs. Stot is the total slope of the channel (i.e. total releif / total lanegth) Snon_wf- the slope of areas without waterfalls (Eq. 3), width is described as a funciton of depth using lidar, D84 is 84th percentile grain size D50-50th percentile. Qs is sediment discharge based on one year of erosion while Q is discharge predicted for a 10 year flood, hwf-height of waterfall from the top of the lip to the water surface in the pool, hpool - depth of pool from water surface to deepest measurement, rpool- pool radius, minimum of length/2 and width/2, Ltot - total channel length. Erosion rate is the measured cosmogenic rate, while Normalized erosion rate is the previous value divided by the basin averaged erosion rate. Predicted erosion rate is calculated using the combined model, and is equal to Ecombined_time_avg.

## Table S8
Table S8: Pebble count data per site, each entry shows an individual grain size measurement in (cm)
Grain size per site (cm)
MFK21_1 | MFK21_2 | MFK21_4 | MFK21_5 | MFK21_6 | MFK21_9 | MFK21_10 | DK21_1 | DK21_2 | DK21_5 | KMF07 | KMF01 | MFK_21_04_22 | MFK_22_CRN_01 | MFK21_CRN_06_22 | DNK21_CRN_03_22 | DNK22_CRN_01 | DNK22_CRN_03
0.001 | 0.001 | 0.001 | 0.5 | 0.001 | 0.3 | 0.3 | 0.001 | 0.0001 | 0.001 | 0.2 | 0.001 | 25 | 20.5 | 0.1 | 7 | 0.3 | 5.4
0.001 | 0.001 | 0.1 | 1.6 | 0.001 | 0.6 | 1.1 | 0.001 | 0.001 | 0.001 | 0.2 | 0.001 | 20 | 8 | 0.1 | 1.5 | 2.5 | 6.3
0.001 | 0.001 | 0.1 | 1.9 | 0.001 | 2.1 | 1.2 | 0.001 | 0.001 | 0.1 | 0.2 | 0.001 | 10 | 0.1 | 0.1 | 5 | 7 | 1.4
0.001 | 0.001 | 0.1 | 2 | 0.001 | 2.3 | 1.3 | 0.001 | 0.001 | 0.2 | 0.2 | 0.001 | 17 | 1 | 0.1 | 1.8 | 0.1 | 4.2
0.001 | 0.001 | 0.1 | 2.2 | 0.001 | 2.6 | 1.9 | 0.001 | 0.001 | 0.2 | 0.2 | 0.001 | 16 | 17.5 | 0.1 | 4.5 | 1 | 6.3
0.001 | 0.5 | 0.1 | 2.3 | 0.001 | 3.1 | 2.3 | 0.001 | 0.001 | 0.3 | 0.7 | 0.001 | 17 | 12 | 9 | 2.5 | 0.1 | 1.2
0.001 | 0.5 | 0.1 | 2.5 | 0.001 | 3.3 | 2.6 | 0.001 | 0.001 | 0.3 | 0.9 | 0.001 | 14 | 9.5 | 0.1 | 0.5 | 1.3 | 3.4
0.1 | 0.5 | 0.1 | 2.7 | 0.3 | 3.6 | 2.7 | 0.001 | 0.001 | 0.4 | 1.1 | 0.001 | 8 | 5 | 16 | 4 | 1.5 | 7.8
0.1 | 0.5 | 0.1 | 3 | 0.5 | 3.7 | 2.9 | 0.001 | 0.2 | 0.5 | 1.3 | 0.4 | 8 | 6 | 6 | 3.5 | 0.3 | 11.1
0.1 | 0.5 | 0.1 | 3 | 0.5 | 4 | 2.9 | 0.001 | 0.2 | 0.6 | 1.6 | 1 | 23 | 18 | 0.1 | 6 | 2.2 | 3.1
0.2 | 0.5 | 0.1 | 3.1 | 0.5 | 4 | 3 | 0.1 | 0.4 | 0.6 | 1.7 | 4.1 | 20 | 19.5 | 0.1 | 3 | 2.1 | 2.8
0.2 | 1 | 0.1 | 3.6 | 1 | 4 | 3.1 | 0.3 | 0.5 | 0.6 | 1.7 | 4.4 | 21 | 7.5 | 24.5 | 2.9 | 0.4 | 3.4
0.3 | 1 | 0.1 | 3.7 | 1.4 | 4.4 | 3.1 | 0.3 | 0.5 | 0.7 | 1.8 | 4.7 | 0.3 | 35 | 0.1 | 3.5 | 2.1 | 7.2
0.5 | 1.1 | 0.2 | 4 | 1.5 | 4.4 | 3.2 | 0.3 | 0.6 | 0.7 | 1.9 | 5 | 0.6 | 3.5 | 0.1 | 6 | 1.9 | 2.2
0.8 | 1.5 | 0.2 | 4 | 2 | 4.5 | 3.4 | 0.3 | 0.6 | 0.7 | 2 | 5.3 | 0.2 | 9.5 | 6.5 | 3 | 0.8 | 5.3
0.8 | 1.5 | 0.2 | 4 | 2.5 | 4.6 | 3.5 | 0.5 | 0.7 | 0.7 | 2 | 6.5 | 12 | 15 | 21 | 2.9 | 12 | 2.8
1 | 2 | 0.2 | 4.2 | 2.6 | 4.7 | 3.5 | 0.6 | 0.7 | 0.7 | 2.1 | 7.1 | 0.3 | 4 | 10.5 | 3.5 | 4 | 4.9
1 | 2 | 0.2 | 4.2 | 2.7 | 5 | 3.8 | 0.6 | 0.8 | 0.8 | 2.1 | 7.3 | 0.4 | 7.5 | 0.1 | 1 | 9.5 | 2.6
1.1 | 2 | 0.2 | 4.2 | 3 | 5 | 3.9 | 0.6 | 0.9 | 0.8 | 2.2 | 8 | 0.2 | 35 | 12.5 | 5 | 8 | 10.3
1.1 | 3 | 0.2 | 4.2 | 3 | 5.4 | 4.4 | 0.7 | 0.9 | 1.1 | 2.3 | 8.3 | 32 | 3.5 | 0.1 | 0.3 | 2.3 | 4.6
1.2 | 3 | 0.2 | 4.4 | 3.1 | 5.6 | 4.5 | 0.7 | 1.1 | 1.2 | 2.6 | 8.5 | 0.6 | 9.5 | 14 | 4.5 | 0.1 | 5.8
1.3 | 3.5 | 0.2 | 4.7 | 3.3 | 5.9 | 4.9 | 0.8 | 1.1 | 1.2 | 2.8 | 8.5 | 0.1 | 15 | 0.1 | 4 | 3.4 | 7.2
1.6 | 3.5 | 0.2 | 4.7 | 3.5 | 6.2 | 4.9 | 0.8 | 1.1 | 1.3 | 2.9 | 9 | 11 | 4 | 11 | 6.5 | 1.2 | 9.3
1.8 | 3.5 | 0.2 | 5.5 | 4 | 6.6 | 5 | 0.8 | 1.2 | 1.3 | 3.1 | 10 | 32 | 7.5 | 9.5 | 0.8 | 0.1 | 9.5
2 | 3.5 | 0.2 | 5.5 | 4 | 6.8 | 5.5 | 0.8 | 1.2 | 1.3 | 3.3 | 10.7 | 0.1 | 35 | 14 | 8.5 | 1.1 | 18
2 | 4 | 0.2 | 5.5 | 4 | 6.9 | 6 | 0.9 | 1.2 | 1.4 | 3.3 | 11 | 0.1 | 13.5 | 0.1 | 4.5 | 0.9 | 6.4
2 | 4 | 0.2 | 5.5 | 4 | 7 | 6.1 | 1 | 1.3 | 1.5 | 3.3 | 11 | 1.8 | 18 | 12 | 5 | 2.7 | 2.5
2 | 4.5 | 0.2 | 5.5 | 4 | 7 | 6.3 | 1 | 1.3 | 1.6 | 3.4 | 11 | 17 | 5 | 10 | 6 | 0.8 | 3.2
2.2 | 4.5 | 0.2 | 5.5 | 4.2 | 7.4 | 6.3 | 1 | 1.3 | 1.6 | 3.8 | 11.1 | 13 | 10.5 | 13 | 2 | 0.2 | 3.5
2.5 | 4.8 | 0.2 | 6 | 4.2 | 7.5 | 6.5 | 1 | 1.3 | 1.6 | 4 | 12 | 0.2 | 22 | 4 | 6 | 0.1 | 3.8
2.5 | 5.5 | 0.3 | 6.1 | 4.5 | 7.5 | 6.5 | 1.1 | 1.3 | 1.6 | 4 | 12 | 5 | 16 | 0.1 | 2 | 3.8 | 3.8
3.5 | 5.5 | 0.3 | 7 | 4.5 | 8 | 6.5 | 1.2 | 1.4 | 1.7 | 4.1 | 12 | 0.1 | 15 | 13 | 5 | 6.2 | 2.9
4.5 | 5.5 | 0.3 | 8 | 4.6 | 8 | 6.8 | 1.4 | 1.4 | 1.7 | 4.2 | 12 | 15 | 7 | 19.5 | 5 | 2.7 | 5.5
4.5 | 6 | 0.3 | 8 | 5 | 8 | 6.8 | 1.6 | 1.4 | 1.9 | 4.6 | 12.3 | 18 | 14 | 8.5 | 4.5 |  | 14
4.5 | 6.5 | 0.3 | 8 | 5.4 | 8.4 | 7 | 1.6 | 1.5 | 1.9 | 4.9 | 12.3 | 11 | 10 | 5.5 | 5.5 |  | 1.8
4.6 | 7 | 0.3 | 8 | 5.5 | 9 | 7.3 | 1.6 | 1.7 | 2.1 | 5 | 13 | 17 | 22 | 1 | 0.5 |  | 3.5
5 | 7 | 0.4 | 8.5 | 6 | 9.3 | 7.5 | 1.6 | 1.7 | 2.1 | 5.3 | 14 | 16 | 11.5 | 17 | 3.5 |  | 1.6
5 | 8 | 0.4 | 8.5 | 6 | 9.8 | 7.5 | 1.6 | 1.9 | 2.1 | 6.1 | 14 | 0.1 | 20.5 | 10.5 | 3 |  | 5.2
5 | 8 | 0.5 | 9.5 | 6 | 10 | 7.5 | 1.6 | 1.9 | 2.2 | 6.1 | 14 | 38 | 8 | 20.5 | 8.5 |  | 3.5
5 | 8.5 | 0.5 | 10 | 6 | 10 | 8 | 1.7 | 2 | 2.2 | 6.2 | 14.5 | 0.1 | 24 | 10 | 4.5 |  | 3.9
5 | 8.5 | 0.5 | 10.3 | 6.5 | 10 | 8 | 1.7 | 2.1 | 2.3 | 6.3 | 15 | 9.4 | 0.1 | 1 | 1 |  | 5.2
6 | 9 | 0.6 | 10.3 | 7 | 10.5 | 8 | 1.7 | 2.1 | 2.3 | 6.4 | 15 | 16.9 | 16.5 | 0.1 | 6.5 |  | 2.2
7 | 9 | 0.6 | 10.3 | 7 | 10.6 | 8.2 | 1.8 | 2.2 | 2.3 | 7.1 | 15 | 11.5 | 7 | 8 | 4 |  | 2.5
8 | 9 | 0.6 | 11.5 | 7 | 10.6 | 9 | 1.8 | 2.2 | 2.4 | 7.1 | 15 | 0.6 | 10 | 13.5 | 9 |  | 5.1
8 | 10 | 0.8 | 13 | 7.5 | 11 | 9 | 1.8 | 2.2 | 2.6 | 7.9 | 15 | 0.1 | 9 | 4.5 | 8.5 |  | 2.5
9 | 10 | 1 | 13 | 7.5 | 11 | 9 | 1.8 | 2.3 | 2.6 | 8 | 15 | 12 | 12.5 | 18 | 3.5 |  | 12
9 | 10.5 | 1.1 | 13 | 8 | 11 | 9.1 | 1.9 | 2.4 | 2.6 | 8.2 | 15 | 7.3 | 8 | 7.5 | 4 |  | 3.2
9.5 | 10.5 | 1.1 | 15 | 8 | 11 | 10 | 1.9 | 2.4 | 2.6 | 8.2 | 16 | 13.3 | 18.5 | 5 | 5.5 |  | 3.8
10 | 10.5 | 1.3 | 15 | 9.4 | 11 | 10 | 1.9 | 2.6 | 3 | 8.8 | 16 | 10 | 15 | 11 | 3 |  | 0.3
10 | 11 | 1.3 | 17 | 10 | 11.2 | 10 | 2 | 2.6 | 3.1 | 9 | 16 | 13 | 26 | 12 | 3 |  | 5.7
10.5 | 11 | 1.4 | 17.5 | 10 | 11.3 | 10 | 2 | 2.6 | 3.1 | 9.2 | 16 | 15.5 | 0.5 | 31 | 3.5 |  | 2.6
11 | 12 | 1.5 | 33 | 11 | 11.8 | 10.4 | 2 | 2.6 | 3.2 | 10 | 16.4 | 0.3 | 15 | 17.5 | 8 |  | 15.7
11 | 12 | 1.7 |  | 11 | 11.8 | 10.4 | 2 | 2.8 | 3.2 | 10 | 17 | 7.6 | 12.5 | 15.5 | 3.5 |  | 0.1
13 | 12 | 2.1 |  | 11 | 12 | 10.5 | 2 | 2.8 | 3.3 | 10.6 | 17 | 0.2 | 29 | 11 | 4 |  | 4.2
13 | 12.5 | 2.2 |  | 11 | 12 | 11 | 2 | 2.9 | 3.8 | 11 | 17 | 8.6 | 8.5 | 33 | 4 |  | 2.6
14 | 13 | 2.2 |  | 11 | 12.2 | 11 | 2 | 3 | 3.8 | 11 | 17 | 0.4 | 16 | 9 | 2 |  | 4.2
15 | 13 | 2.4 |  | 12 | 12.4 | 11 | 2.1 | 3.1 | 4 | 11 | 18 | 7.5 | 9.5 | 7.5 | 1.5 |  | 1.3
15 | 13 | 2.5 |  | 12 | 12.5 | 11 | 2.1 | 3.2 | 4.4 | 12 | 18 | 0.1 | 18.5 | 8 | 1.4 |  | 4.2
16 | 13 | 2.7 |  | 13 | 12.5 | 11.5 | 2.5 | 3.3 | 5 | 13 | 19 | 14 | 11 | 22.5 | 2.3 |  | 0.1
17 | 13 | 2.9 |  | 13 | 12.5 | 11.9 | 2.6 | 3.5 | 5.1 | 13 | 19 | 0.1 | 16.5 | 18 | 2.7 |  | 4.6
18 | 13 | 2.9 |  | 13 | 13 | 12 | 2.6 | 3.6 | 5.2 | 13 | 19 | 0.6 | 0.1 | 3.5 | 2.1 |  | 2.9
18 | 13 | 3.2 |  | 13 | 13 | 12 | 2.8 | 3.6 | 5.5 | 14 | 20 | 23.5 | 0.5 | 8.5 | 0.9 |  | 0.5
18 | 13 | 3.3 |  | 13 | 13 | 12.7 | 2.8 | 4.1 | 5.8 | 14 | 20 | 17.5 | 5 | 9.5 | 1.3 |  | 1.5
18 | 13.5 | 3.3 |  | 13 | 13 | 13 | 3 | 4.1 | 5.9 | 15 | 20 | 23.5 | 16.5 | 22 | 1.8 |  | 6
19 | 14 | 3.4 |  | 13 | 13.4 | 13 | 3 | 4.2 | 6 | 15 | 21 | 20.5 | 4.5 | 7 | 5 |  | 1.8
19 | 14.5 | 3.4 |  | 13 | 14 | 13.2 | 3 | 4.3 | 6.3 | 15 | 21 | 10 | 6.5 | 3.5 | 4.8 |  | 0.9
20 | 15 | 3.5 |  | 13 | 14 | 13.4 | 3.1 | 4.3 | 6.6 | 15 | 22 | 18 | 10.5 | 10.5 | 1.3 |  | 4.2
21 | 15 | 3.5 |  | 13 | 14 | 14 | 3.5 | 4.4 | 6.6 | 15 | 23 | 20 | 5 | 11 | 0.2 |  | 5.6
21.5 | 15 | 3.8 |  | 13 | 15 | 14 | 3.5 | 4.4 | 7.1 | 15 | 23 | 13 | 4.5 | 31 | 24 |  | 3.2
22 | 16 | 4 |  | 13.5 | 15 | 14 | 3.5 | 5.2 | 7.6 | 16 | 23 | 18.5 | 9.5 | 4.5 | 5.2 |  | 3.8
22 | 16 | 4 |  | 14 | 16 | 15 | 3.6 | 5.4 | 7.9 | 16 | 24 | 14.5 | 3 | 12 | 4 |  | 4.9
22 | 17 | 4.1 |  | 14 | 16 | 15 | 3.8 | 5.4 | 8 | 17 | 25 | 1.2 | 7 | 12 | 2.5 |  | 4.9
22 | 17 | 4.2 |  | 14.5 | 16 | 15 | 4.5 | 5.8 | 8.4 | 19 | 25 | 9.3 | 29 | 0.1 | 93 |  | 1.8
23 | 17 | 4.4 |  | 15 | 16.3 | 15 | 4.9 | 5.9 | 8.6 | 19 | 25 | 2.4 | 6 | 13.5 | 2.7 |  | 3.3
23 | 17.5 | 4.7 |  | 15 | 17 | 15 | 5 | 6.2 | 8.8 | 19 | 25 | 15.4 | 16 | 8.5 | 49 |  | 8.2
23 | 17.5 | 4.8 |  | 16 | 18 | 15 | 6 | 7 | 9 | 19 | 26 | 15.5 | 5 | 11 | 2.8 |  | 10.5
23 | 20 | 5 |  | 17 | 18 | 15.5 | 7.5 | 7.2 | 12 | 19 | 26 | 10 | 10 | 7.5 | 27 |  | 4.2
23 | 20 | 5.6 |  | 17 | 18 | 16 | 7.5 | 7.3 | 12.7 | 20 | 28 | 23 | 12.5 | 0.1 | 1.3 |  | 4.3
25 | 21 | 5.8 |  | 17 | 18 | 16 | 7.5 | 7.4 | 14.5 | 21 | 31 | 15.5 | 10.5 | 0.1 | 2.2 |  | 3.4
27 | 22 | 5.9 |  | 17 | 19 | 16 | 7.5 | 7.6 | 15 | 21 | 32 | 0.1 | 12 | 0.1 | 1.4 |  | 4.9
27 | 22 | 6.2 |  | 18 | 19 | 16 | 8.6 | 8.2 | 15.9 | 22 | 33 | 17.5 | 4 | 0.1 | 74 |  | 2.7
28 | 24 | 6.5 |  | 20 | 19 | 17 | 9 | 8.4 | 17 | 24 | 34 | 11.5 | 5 | 0.1 | 1.2 |  | 3.4
33 | 25 | 6.8 |  | 20 | 20 | 17 | 10 | 8.7 | 18 | 24 | 34 | 14.5 | 9 | 18.5 | 8.5 |  | 4.8
34 | 25 | 6.8 |  | 22 | 20 | 18 | 10.5 | 9.1 | 18.5 | 24 | 34 | 11.5 | 5 | 0.1 | 6 |  | 10
34 | 26 | 6.9 |  | 22 | 20 | 18 | 11 | 9.5 | 20 | 24 | 34 | 18.5 | 10 | 0.1 | 2.3 |  | 7.4
38 | 26.5 | 7.2 |  | 28 | 21 | 18 | 11 | 9.6 | 21 | 25 | 34 | 9.4 | 11 | 26.5 | 5.8 |  | 3.8
39 | 28 | 7.8 |  | 30 | 22 | 18.5 | 12 | 9.7 | 23 | 28 | 34.2 | 12.5 | 15 | 4 | 3.6 |  | 2.5
39 | 29.5 | 9.1 |  | 30 | 22 | 19.5 | 12 | 9.9 | 25 | 28 | 37 | 11.5 | 4.5 | 7.5 | 0.2 |  | 3
40 | 31 | 9.4 |  | 30 | 22 | 20 | 12.5 | 10.2 | 25 | 29 | 39 | 4.2 | 2.5 | 17.5 | 7.7 |  | 0.1
49 | 33 | 9.8 |  | 32 | 23 | 23 | 13 | 11.4 | 28 | 30 | 43 | 25 | 10.5 | 6.5 | 0.3 |  | 1.4
50 | 34 | 10.2 |  | 32 | 23 | 25 | 14 | 15 | 28 | 30 | 43 | 5.6 | 12 | 36 | 8 |  | 7
52 | 36.5 | 10.2 |  | 35 | 24 | 27 | 15 | 15.4 | 37 | 31 | 44 | 0.1 | 4 | 14 | 71 |  | 3.3
54 | 38 | 10.4 |  | 38 | 25 | 27 | 16 | 18.1 | 42 | 32 | 44 | 3.1 | 5 | 0.1 | 0.1 |  | 4.6
59 | 41 | 10.9 |  | 39 | 25 | 29 | 16 | 21 | 49 | 32 | 46 | 10.6 | 9 | 23 | 4 |  | 0.7
64 | 44 | 11.5 |  | 40 | 26 | 29.5 | 17 | 62.5 | 49 | 32 | 53 | 17 | 5 | 9.5 | 1.1 |  | 2.2
67 | 49 | 11.7 |  |  | 28 | 30 | 18 | 78 | 49 | 36 | 59 | 5.7 | 10 | 3 | 2.2 |  | 1.6
70 | 55 | 13.6 |  |  | 32 | 31 | 21 |  | 52 | 37 | 60 | 3.2 | 11 | 12 | 3.8 |  | 8.4
72 | 55 | 15.5 |  |  | 32 | 34 | 21 |  | 56 | 39 | 62 | 26.5 | 15 | 0.1 | 2.6 |  | 4.7
94 | 75 | 18.3 |  |  | 34 | 35 | 23 |  | 71 | 40 | 74 | 13.5 | 3.5 | 5 | 93 |  | 3.5
| 375 | 20.1 |  |  | 42 | 35 | 28.5 |  | 103 | 41 | 74 | 11.3 | 3 | 22 | 5.2 |  | 1
[6 empty] | 36.5 | 29 |  |  | 41 | 86 | 30 | 22 | 3 | 5.5
[6 empty] | 38 | 29 |  |  | 44 | 150 | 10.5 | 7 | 24 | 44
[6 empty] | 52 | 34 |  |  | 45 | 150 | 7.4 | 14 | 9 | 3.8
[7 empty] | 38 |  |  | 47 |  | 11 | 1 | 0.1 | 16
[7 empty] | 45 |  |  | 48 |  | 8.5 | 8 | 0.1 | 1
[7 empty] | 46 |  |  | 54 |  | 0.2 | 1 | 23 | 28
[7 empty] | 65 |  |  | 56 |  | 9 | 7.8 | 5.7
[7 empty] | 85 |  |  | 56 |  | 20 | 11.2 | 20.5
[10 empty] | 59 |  | 0.2 | 9.5 | 4.7
[10 empty] | 61 |  | 9.7 | 23 | 34
[10 empty] | 79 |  | 46 | 29 | 2.6
[10 empty] | 91 |  | 24 | 7.5 | 7
[12 empty] | 48 | 10 | 15.5
[12 empty] | 0.7 | 28 | 13
[12 empty] | 0.3 | 8.4 | 19
[12 empty] | 0.1 | 6.3 | 21
[12 empty] | 63 | 11.4 | 18
[12 empty] | 25 | 22.5 | 5.8
[12 empty] | 65 | 3.6 | 11.5
[12 empty] | 14 | 20 | 14
[12 empty] | 13 | 26 | 10
[12 empty] | 40 | 2.1 | 7
[12 empty] | 17 | 7.7 | 5.5
[12 empty] | 11 | 21.5 | 6
[12 empty] | 12.5 | 6.2 | 8
[12 empty] | 10.3 | 17 | 52
[12 empty] | 12 | 28 | 13
[12 empty] | 12 | 0.1 | 9
[12 empty] | 17.5 | 21 | 24
[12 empty] | 40 | 19 | 14
[12 empty] | 9.5 | 11 | 15
[12 empty] | 110 | 23 | 8.5
[12 empty] | 62 | 18.5 | 16
[12 empty] | 0.3 | 7 | 12
[12 empty] | 0.1 | 27 | 7
[12 empty] | 34 | 24.5 | 10
[12 empty] | 12.5 | 26 | 35
[12 empty] | 0.9 | 11 | 11
[12 empty] | 15.5 | 12.5 | 13
[12 empty] | 14.5 | 20 | 9.5
[12 empty] | 9.3 | 6.5 | 2.3
[12 empty] | 125 | 48 | 12
[12 empty] | 3.3 | 26 | 12.5
[12 empty] | 16.5 | 38 | 6.5
[12 empty] | 9.3 | 45 | 35
[12 empty] | 12.2 | 0.1 | 22
[12 empty] | 15.5 | 14 | 0.4
[12 empty] | 8.4 | 16 | 9.5
[12 empty] | 2.1 | 24 | 31
[12 empty] | 19 | 13 | 28
[12 empty] | 21 | 4.5 | 14
[12 empty] | 0.1 | 14 | 25
[12 empty] | 10.5 | 10.5 | 21
[12 empty] | 19 | 6.5 | 20
[12 empty] | 16 | 9 | 28.5
[12 empty] | 21.5 | 21 | 6.5
[12 empty] | 11.5 | 7 | 7
[12 empty] | 22 | 14 | 10
[12 empty] | 3.2 | 0.1 | 25
[12 empty] | 3.3 | 21 | 9.5
[12 empty] | 1.2 | 5 | 0.1
[12 empty] | 0.2 | 11 | 7
[12 empty] | 0.4 | 10 | 28
[12 empty] | 1.3 | 71 | 3.7
[12 empty] | 2.2 | 5.5 | 8.5
[12 empty] | 0.1 | 14 | 10.3
[12 empty] | 0.1 | 11.5 | 22
[12 empty] | 17 | 12.5 | 11.5
[12 empty] | 5.4 | 3.3 | 38
[12 empty] | 5.5 | 10 | 17
[12 empty] | 8.2 | 30 | 19
[12 empty] | 2.2 | 6 | 10
[12 empty] | 22 | 15 | 8
[12 empty] | 2.6 | 8 | 16
[12 empty] | 1.2 | 9 | 26
[12 empty] | 19 | 16 | 18
[12 empty] | 0.1 | 9 | 6
[12 empty] | 13.5 | 13.5 | 18
[12 empty] | 15.5 | 23 | 7
[12 empty] | 20.5 | 22 | 15
[12 empty] | 12 | 1.9 | 15
[12 empty] | 15 | 5.8 | 29
[12 empty] | 7.5 | 7 | 21
[12 empty] | 15.5 | 13.5 | 2.2
[12 empty] | 0.1 | 15 | 17.5
[12 empty] | 18.5 | 12 | 26
[12 empty] | 18 | 39 | 11.5
[12 empty] | 7.5 | 7 | 20
[12 empty] | 1 | 12 | 6
[12 empty] | 0.3 | 18 | 21
[12 empty] | 2.2 | 11 | 6
[12 empty] | 1.1 | 19 | 18
[13 empty] | 14 | 16
[13 empty] | 27 | 20
[13 empty] | 29 | 14
[13 empty] | 7 | 13
[13 empty] | 5.5 | 10
[13 empty] | 14 | 25
[13 empty] | 5 | 26
40
10
10
22
7
10
15

## Table S9
Table S9: Pebble count results for the MFK and Dinkey Creek basins. Results are ordered from downstream (top rows) to upstream (bottom rows)a
River | Site | D50 (cm) | D84 (cm) | # grains | Lattitude | Longitude | Date
Middle Fork Kaweah | MFK21_5 | 5.5 | 12.28 | 52 | 36.4884 | -118.8254 | 2021-08-01
Middle Fork Kaweah | MFK21_4 | 1.35 | 6.884 | 100 | 36.491 | -118.8254 | 2021-08-01
Middle Fork Kaweah | MFK21_9 | 11.25 | 20 | 100 | 36.4965 | -118.818 | 2021-08-01
Middle Fork Kaweah | MFK_21_04_22 | 11.15 | 20.06 | 192 | 36.5129 | -118.7921 | 2021-08-01
Middle Fork Kaweah | KMF07 | 11 | 32 | 112 | 36.5129 | -118.7921 | 2020-08-01
Middle Fork Kaweah | MFK22_CRN-01 | 11 | 22 | 206 | 36.5112 | -118.7892 | 2022-10-01
Middle Fork Kaweah | MFK21_6 | 8 | 17.63 | 95 | 36.5163 | -118.7836 | 2021-08-01
Middle Fork Kaweah | MFK21_2 | 11 | 25.84 | 100 | 36.5217 | -118.7646 | 2021-08-01
Middle Fork Kaweah | MFK21_1 | 11 | 34 | 99 | 36.52 | -118.7622 | 2021-08-01
Middle Fork Kaweah | KMF01 | 16.4 | 38.28 | 103 | 36.5223 | -118.7533 | 2020-08-01
Middle Fork Kaweah | MFK21_CRN_06_22 | 10.5 | 21 | 199 | 36.5266 | -118.7493 | 2022-10-01
Middle Fork Kaweah | MFK21_10 | 10.4 | 18.86 | 103 | 36.5267 | -118.7489 | 2021-08-01
Dinkey Creek | DK21_1 | 2 | 14.56 | 108 | 36.9114 | -119.1298 | 2021-08-01
Dinkey Creek | DNK22_CRN_03 | 3.8 | 7.168 | 100 | 36.9206 | -119.1329 | 2022-10-01
Dinkey Creek | DK21_2 | 2.5 | 8.296 | 96 | 36.9658 | -119.1235 | 2021-08-01
Dinkey Creek | DK21_CRN_03_22 | 3.8 | 7.964 | 106 | 36.9661 | -119.1226 | 2021-08-01
Dinkey Creek | DNK22_CRN_01 | 1.5 | 5.232 | 33 | 37.0416 | -119.1465 | 2022-10-01
Dinkey Creek | DK21_5 | 3.1 | 19.76 | 100 | 37.0847 | -119.1543 | 2021-08-01
aD84 is 84th percentile grain size D50-50th percentile.

## Table S10
Table S10: Correlation coefficients between morphology and Enorm, separated by basina
| Both datasets |  | Middle Fork Kaweah only |  | Dinkey Creek only
| ρ | p-value | ρ | p-value | ρ | p-value
Stream power (km) | 0.23 | 0.52 | 0.18 | 0.77 | 0.24 | 0.69
Drainage area (km2) | 0.077 | 0.83 | -0.42 | 0.48 | 0.67 | 0.21
Reach width (m) | -0.075 | 0.84 | -0.64 | 0.23 | 0.34 | 0.58
Drop height (m) | -0.18 | 0.61 | -0.75 | 0.14 | 0.49 | 0.4
Plunge-pool radius (m) | -0.11 | 0.75 | -0.92 | 0.03 | 0.16 | 0.8
Pool depth (m) | -0.11 | 0.75 | -0.89 | 0.04 | 0.95 | 0.01
a Enorm is the reach-averaged erosion rate normalized by the basin-averaged erosion rate, values in bold signifies that the correlation Is significant at 5% significance level

## Table S11
Table S11: Baseline inputs for model explorationa
| 1 WF | 2 WF | 4 WF | 6 WF | 8 WF
Stot (m/m) | 0.073 | 0.073 | 0.073 | 0.073 | 0.073
Snon_wf (m/m) | 0.0071 | 0.0073 | 0.0079 | 0.0082 | 0.0087
width=a*depthb (m) | a=11.806, b=0.68 | a=11.806, b=0.68 | a=11.806, b=0.68 | a=11.806, b=0.68 | a=11.806, b=0.68
D84 (cm) | 23 | 23 | 23 | 23 | 23
D50 (cm) | 10 | 10 | 10 | 10 | 10
Drainage Area (km2) | 270 | 270 | 270 | 270 | 270
Qs (m3/s) | 0.025 | 0.025 | 0.025 | 0.025 | 0.025
Q (m3/s) | 950 | 950 | 950 | 950 | 950
hwf (m) | 20 | 10 | 5 | 3.33 | 2.5
hpool (m) | 8.1 | 4.5 | 2.8 | 2.2 | 1.9
rpool (m) | 8.9 | 6.3 | 5 | 4.5613 | 4.3525
Ltot (m) | 300 | 300 | 300 | 300 | 300
# Wf | 1 | 2 | 4 | 6 | 8
aBaseline model inputs. Stot is the total slope of the channel (i.e. total releif / total lanegth) Snon_wf- the slope of areas without waterfalls (Eq. 3), width is described as a funciton of depth using lidar, D84 is 84th percentile grain size D50-50th percentile. Qs is sediment dsicahrge while Q is water discharge, hwf-height of waterfall from the top of the lip to the water surface in the pool, hpool - depth of pool from water surface to deepest measurement, rpool- pool radius, minimum of length/2 and width/2, Ltot - total channel length.